## EGR304-IndividualSubystemDesign
Part Name/Description | Qty | Unit Cost | Total Cost | Manufacturer | Manufacturer Part# | Vendor Link | Datasheet Link | Supplier | Supplier Part# | # Ordered | Date Ordered | # Received | Surplus | Schematic Reference Designators
PIC18F57Q43 Curiosity Nano | 1 | 9.99 | 9.99 | Microchip | PIC18F57Q43-CNANO | https://www.microchip.com/en-us/development-tool/DM164150 | https://ww1.microchip.com/downloads/aemDocuments/documents/MCU08/ProductDocuments/DataSheets/PIC18F27-47-57Q43-Microcontroller-Data-Sheet-XLP-DS40002147.pdf | Peralta | n/a | 0 | n/a | n/a | n/a | U1
5V Linear Voltage Regulator | 1 | 0.33 | 0.33 | Texas Instruments | LM7805 | https://www.digikey.com/en/products/detail/taejin/LM7805T/22237260 | https://www.htckorea.co.kr/Datasheet/Voltage%20Regulator/LM78xx.pdf | Peralta | n/a | 0 | n/a | n/a | n/a | U2
Barrel Jack Switch | 1 | 0.76 | 0.76 | Same Sky | PJ-102AH | https://www.digikey.com/en/products/detail/cui-devices/PJ-102AH/408448 | https://www.cuidevices.com/product/resource/pj-102ah.pdf | Peralta | n/a | 0 | n/a | n/a | n/a | J1
Blue LED | 1 | 0 | 0 | Elegoo | n/a | https://www.amazon.com/ELEGOO-Electronics-Potentiometer-tie-Points-Breadboard/dp/B09YRJQRFF | n/a | Peralta | n/a | 0 | n/a | n/a | n/a | D1
Pushbutton | 1 | 0 | 0 | Elegoo | n/a | https://www.amazon.com/ELEGOO-Electronics-Potentiometer-tie-Points-Breadboard/dp/B09YRJQRFF | n/a | Peralta | n/a | 0 | n/a | n/a | n/a | SW1
Fuse 1.25A | 1 | 0 | 0 | NTE Electronics Inc. | n/a | https://www.digikey.com/en/products/detail/nte-electronics-inc/74-5FG1-25A/11650366 | n/a | Peralta | n/a | 0 | n/a | n/a | n/a | F1
100Ω Resistor | 2 | 0 | 0 | Elegoo | n/a | https://www.amazon.com/ELEGOO-Electronics-Potentiometer-tie-Points-Breadboard/dp/B09YRJQRFF | n/a | Peralta | n/a | 0 | n/a | n/a | n/a | R15,R18
330Ω Resistor | 1 | 0 | 0 | Elegoo | n/a | https://www.amazon.com/ELEGOO-Electronics-Potentiometer-tie-Points-Breadboard/dp/B09YRJQRFF | n/a | Peralta | n/a | 0 | n/a | n/a | n/a | R1
2.2kΩ Resistor | 1 | 0 | 0 | Elegoo | n/a | https://www.amazon.com/ELEGOO-Electronics-Potentiometer-tie-Points-Breadboard/dp/B09YRJQRFF | n/a | Peralta | n/a | 0 | n/a | n/a | n/a | R4
10kΩ Resistor | 3 | 0 | 0 | Elegoo | n/a | https://www.amazon.com/ELEGOO-Electronics-Potentiometer-tie-Points-Breadboard/dp/B09YRJQRFF | n/a | Peralta | n/a | 0 | n/a | n/a | n/a | R2,R16,R17
100kΩ Resistor | 7 | 0 | 0 | Elegoo | n/a | https://www.amazon.com/ELEGOO-Electronics-Potentiometer-tie-Points-Breadboard/dp/B09YRJQRFF | n/a | Peralta | n/a | 0 | n/a | n/a | n/a | R3, R6, R7, R10, R11, R13, R14
22pF Capacitor | 2 | 0 | 0 | Elegoo | n/a | https://www.amazon.com/ELEGOO-Electronics-Potentiometer-tie-Points-Breadboard/dp/B09YRJQRFF | n/a | Peralta | n/a | 0 | n/a | n/a | n/a | C5, C7
0.1uF Capacitor | 4 | 0 | 0 | Elegoo | n/a | https://www.amazon.com/ELEGOO-Electronics-Potentiometer-tie-Points-Breadboard/dp/B09YRJQRFF | n/a | Peralta | n/a | 0 | n/a | n/a | n/a | C1, C3, C4, C6
10uF Capacitor | 1 | 0 | 0 | Elegoo | n/a | https://www.amazon.com/ELEGOO-Electronics-Potentiometer-tie-Points-Breadboard/dp/B09YRJQRFF | n/a | Peralta | n/a | 0 | n/a | n/a | n/a | C2
1x1 Male Header (ExtraAnalog) | 1 | 0 | 0 | n/a | n/a | n/a | n/a | Peralta | n/a | 0 | n/a | n/a | n/a | J2
1x1 Male Header (ExtraDigital) | 1 | 0 | 0 | n/a | n/a | n/a | n/a | Peralta | n/a | 0 | n/a | n/a | n/a | J3
2x4 Pin Header (8-pin Connecter) | 1 | 0 | 0 | n/a | n/a | n/a | n/a | Peralta | n/a | 0 | n/a | n/a | n/a | J5
IR Emitter 940nm | 2 | 0.49 | 0.98 | Vishay Semiconductor Opto Division | TSAL6200 | https://www.digikey.com/en/products/detail/vishay-semiconductor-opto-division/TSAL6200/1681339?s=N4IgTCBcDaIC4GcCGAbAbGADJkBdAvkA | https://www.vishay.com/docs/81010/tsal6200.pdf | DigiKey | 751-1204-ND | 4 |  |  |  | D2, D3
Silicon PIN Photodiode | 2 | 1.08 | 2.16 | Vishay Semiconductor Opto Division | BPV23NF | https://www.digikey.com/en/products/detail/vishay-semiconductor-opto-division/BPV23NF/1681143 | https://www.vishay.com/docs/81513/bpv23nf.pdf | Digikey | 751-1009-ND | 4 |  |  |  | D4, D5
MCP6022 Operational Amplifier | 2 | 1.86 | 3.72 | Microchip Technology | MCP6022-I/P | https://www.digikey.com/en/products/detail/microchip-technology/MCP6022-I-P/417828 | https://ww1.microchip.com/downloads/en/DeviceDoc/20001685E.pdf | DigiKey | MCP6022-I/P-ND | 4 |  |  |  | U3, U4
N-Channel MOSFET | 2 | 1.53 | 3.06 | Infenion Technologies | IRLZ44NPBF | https://www.digikey.com/en/products/detail/infineon-technologies/IRLZ44NPBF/811808 | https://www.infineon.com/dgdl/irlz44npbf.pdf?fileId=5546d462533600a40153567217c32725 | DigiKey | IRLZ44NPBF-ND | 4 |  |  |  | U5,U6
27Ω Resistor | 2 | 0.1 | 0.2 | TE Connectivity Passive Product | ROX1SJ27R | https://www.digikey.com/en/products/detail/te-connectivity-passive-product/ROX1SJ27R/2381450 | https://www.te.com/commerce/DocumentDelivery/DDEController?Action=srchrtrv&DocNm=1773271&DocType=DS&DocLang=English | DigiKey | A131454CT-ND | 5 |  |  |  | R5, R8
75kΩ Resistor | 2 | 0.1 | 0.2 | Stackpole Electronics Inc. | RNMF14FTC75K0 | https://www.digikey.com/en/products/detail/stackpole-electronics-inc/RNMF14FTC75K0/2617377 | https://www.seielect.com/catalog/SEI-RNF_RNMF.pdf | DigiKey | S75KCACT-ND | 5 |  |  |  | R9, R12
TestPoint | 7 | 0.245 | 1.715 | Keystone Electronics | 5010 | https://www.digikey.com/en/products/detail/keystone-electronics/5010/255332 | https://www.keyelco.com/userAssets/file/M65p56.pdf | DigiKey | 36-5010-ND | 10 |  |  |  | J4, J6, J7, J8, J9,J10,J11
Receptacle Connectors | 5 | 0.81 | 4.05 | Molex | 901471102 | https://www.digikey.com/en/products/detail/molex/0901471102/3303846 | https://www.molex.com/en-us/products/part-detail/901471102?display=pdf | DigiKey | WM23663-ND | 5 |  |  |  | n/a