## Power Budget
IR Emitter/Detector Subsystem Power Budget
Team Number: | 103
Project Name: | Private-Use Door Automation
Team Member Names: | Seth Merwin, Isaac Smith, Christo Joseph, Lakshanand Sugumar
Version: | 1
All Major Components | Component Name | Part Number | Supply Voltage Range | # | Absolute Maximum Current (mA) | Total Current (mA) | Total Current (mA)
| 940nm IR Emitting Diode | TSAL6200 | N/A | 2 | 200 | 400 | mA
| Microcontroller | PIC18F57Q43-CNANO | +1.8 - 5.5V | 1 | 350 | 350 | mA
| Op Amp | MCP6022-I/P | +2.5 - 5.5V | 2 | 30 | 60 | mA
+5V Power Rail | Component Name | Part Number | Supply Voltage Range | # | Absolute Maximum Current (mA) | Total Current (mA) | Unit
| 940nm IR Emitting Diode | TSAL6200 | N/A | 2 | 200 | 400 | mA
| Microcontroller | PIC18F57Q43-CNANO | +1.8 - 5.5V | 1 | 350 | 350 | mA
| Op Amp | MCP6022-I/P | +2.5 - 5.5V | 2 | 30 | 60 | mA
|  |  | Subtotal |  |  | 810 | mA
|  |  | Safety Margin |  |  | 25%
[5 empty] | Total Current Required on +5V Rail | 1012.5 | mA
Regulator | +5V Regulator | LM7805 | +5 - 35V | 1 | 1500 | 1500 | mA
| Total Remaining Current Available on +5V Rail |  |  |  |  | 487.5 | mA
External Power Source 1 | Component Name | Part Number | Supply Voltage Range | Output Voltage | Absolute Maximum Current (mA) | Total Current (mA) | Unit
Power Source 1 Selection | Plug-in Wall Supply | Model: 0930 | 100 - 240VAC | +9V | 3000 | 3000 | mA
Power Rails Connected to External Power Source 1 | +5V Regulator | LM7805 | +5 - 35V | 1 | 1500 | 1500 | mA
| Total Remaining Current Available on External Power Source 1 |  |  |  |  | 1500 | mA
Note on F7: For inductive loads (e.g., motors, solenoids) this is often called "stall current" on the data sheet